## stm32L051_devbrd_basic
Id | Designator | Package | Quantity | Designation | Supplier and ref
1 | P1 | PinHeader_1x05_P2.54mm_Horizontal | 1 | CONN5
2 | D2 | LED_0805_2012Metric_Pad1.15x1.40mm_HandSolder | 1 | LED yellow
3 | TP4,TP3,TP2,TP1 | TestPoint_Pad_D1.0mm | 4 | TestPoint
4 | J1 | PinHeader_2x07_P1.27mm_Vertical | 1 | Conn_02x07_Odd_Even
5 | J3 | PinHeader_2x02_P2.54mm_Vertical | 1 | Conn_02x02_Odd_Even
6 | TP5,TP6 | TestPoint_Keystone_5000-5004_Miniature | 2 | TestPoint
7 | R3,R6,R2 | R_0805_2012Metric_Pad1.20x1.40mm_HandSolder | 3 | 10k
8 | Y1 | Crystal_SMD_HC49-SD | 1 | 8.000 MHz
9 | U2 | LQFP-48_7x7mm_P0.5mm | 1 | STM32L051C8Tx_new
10 | SW1 | SW_SPST_B3S-1000 | 1 | SW_Push
11 | C10,C11 | C_0603_1608Metric | 2 | 20p
12 | C7 | CP_Elec_4x5.8 | 1 | 2.2u
13 | R7 | R_0805_2012Metric_Pad1.20x1.40mm_HandSolder | 1 | 100k
14 | R5 | R_0805_2012Metric_Pad1.20x1.40mm_HandSolder | 1 | 3k3
15 | C1 | C_1210_3225Metric_Pad1.33x2.70mm_HandSolder | 1 | 4.7u
16 | Q1 | SOT-23 | 1 | BC817
17 | C3,C9,C6,C5,C8,C4 | C_0805_2012Metric_Pad1.18x1.45mm_HandSolder | 6 | 100n
18 | Y2 | Crystal_SMD_3215-2Pin_3.2x1.5mm | 1 | 32.768kHz
19 | J2 | PinHeader_1x16_P2.54mm_Vertical | 1 | Conn_01x16
20 | R4 | R_0805_2012Metric_Pad1.20x1.40mm_HandSolder | 1 | 390
21 | C2 | C_0805_2012Metric_Pad1.18x1.45mm_HandSolder | 1 | 1u
22 | R1 | R_0805_2012Metric_Pad1.20x1.40mm_HandSolder | 1 | 22
23 | J4 | PinHeader_1x16_P2.54mm_Vertical | 1 | Conn_01x18
24 | U1 | SOT-223-3_TabPin2 | 1 | MCP1755S-3302E/DB
25 | FB1 | L_0805_2012Metric_Pad1.05x1.20mm_HandSolder | 1 | 600R/0.7A
26 | C13,C12 | C_0603_1608Metric | 2 | 10p
27 | D1 | D_SOD-123 | 1 | MBR0540